## Sheet1
Alex is gay | ethanol mw | 46.07 | g/mol | [9 empty] | MW water | 18.0153 | g/mol | Denisty Ethanol | 0.789 | g/mL | 789000 | g/m3
[13 empty] | MW ethanol | 46.07 | g/mol | This blue means estimated value
|  |  |  | 100%=6.8 USGPM |  |  | g/cm3 |  |  | Wt % |  |  | mol % |  |  | vol flowrate | m3/s |  | ehtanol mol flowrate | mol/s |  | 100%=0.65usgpm | 15%=0.00628L/s
| R inf (Total) | PI801 [psig] | TI101 [C] | FIC703 [m3/s] | PI101 [Pa] | P102 [Pa] | Distilate | Feed | Bottom | Distilate | Feed | Bottom | Distilate | Feed | Bottom | Distilate | Feed | Bottom | Distilate | Feed | Bottom | FIC 204 [%] | FIC 401 [%] | TI 101 [C] | TI 102 [C] | PI 802
| 1 | 0 | 78.3 | 9.4635e-06 | 101369.6355 | 101378.5626 | 0.9389 | 0.97 | 0.9911 | 36.5 | 17 | 3 | 0.18352 | 0.074154 | 0.01195 | 0 | 0 | 0 | 0 | 0 | 0 | 0 | 0 | 99.31 | 71.8 | 6
| 2 | 0 | 78.5 | 9.4635e-06 | 101378.5626 | 101396.4168 | 0.8987 | 0.9659 | 0.9854 | 56.5 | 20.5 | 7 | 0.33683 | 0.091598 | 0.028592 | 0 | 0 | 0 | 0 | 0 | 0 | 0 | 0 | 86.8 | 72.5 | 6
| 3 | 0 | 78.4 | 9.4635e-06 | 101396.4168 | 101405.3439 | 0.8442 | 0.9604 | 0.9836 | 78 | 24 | 8 | 0.58096 | 0.10991 | 0.032885 | 0 | 0 | 0 | 0 | 0 | 0 | 0 | 0 | 86.5 | 71.4 | 6
| 4 | 0 | 78.3 | 9.4635e-06 | 101369.6355 | 101405.3439 | 0.8434 | 0.9618 | 0.9856 | 78.5 | 23 | 7 | 0.5881 | 0.10459 | 0.028592 | 0 | 0 | 0 | 0 | 0 | 0 | 0 | 0 | 88.4 | 71.3 | 6
| 5 | 0 | 78.3 | 9.4635e-06 | 101369.6355 | 101405.3439 | 0.8431 | 0.9581 | 0.9831 | 78.5 | 25.5 | 8 | 0.5881 | 0.11805 | 0.032885 | 0 | 0 | 0 | 0 | 0 | 0 | 0 | 0 | 88.2 | 67.1 | 6
| R = 1:1; Preb = 6 psig | PI801 [psig] | TI101 [C] | FIC703 [m3/s] | PI101 [Pa] | P102 [Pa] | Distilate | Feed | Bottom | Distilate | Feed | Bottom | Distilate | Feed | Bottom | Distilate | Feed | Bottom | Distilate | Feed | Bottom | FIC 204 | FIC 401 | TI 101 | TI 102 | PI 802
| 1 | 0.5 | 89.8 | 9.4635e-06 | 101405.3439 | 101449.9794 | 0.8735 | 0.9677 | 0.9849 | 67.5 | 19 | 7 | 0.44817 | 0.084019 | 0.028592 | 3.262e-06 | 6.1513e-06 | 6.28e-06 | 0.12496 | 0.32161 | 0.3417 | 15 | 15 | 87.8 | 76.2 | 6
| 2 | 0.5 | 90 | 9.4635e-06 | 101432.1252 | 101441.0523 | 0.8555 | 0.9557 | 0.9826 | 73.5 | 27 | 8.5 | 0.52029 | 0.12636 | 0.035053 | 3.262e-06 | 6.5614e-06 | 5.4427e-06 | 0.11593 | 0.33239 | 0.29479 | 16 | 13 | 87.2 | 77.3 | 6
| 3 | 0.5 | 90.1 | 9.4635e-06 | 101432.1252 | 101423.1981 | 0.8375 | 0.9557 | 0.9782 | 80.5 | 27 | 11 | 0.61749 | 0.12636 | 0.046103 | 3.262e-06 | 5.3311e-06 | 6.6987e-06 | 0.10376 | 0.27007 | 0.35998 | 13 | 16 | 84.2 | 78 | 6
| 4 | 0.5 | 90.2 | 9.4635e-06 | 101387.4897 | 101414.271 | 0.8527 | 0.9571 | 0.9797 | 74.5 | 26 | 10.5 | 0.53325 | 0.1208 | 0.043864 | 3.262e-06 | 5.3311e-06 | 6.6987e-06 | 0.1143 | 0.2712 | 0.36055 | 13 | 16 | 88.1 | 79.3 | 6
| 5 | 0.5 | 90.5 | 9.4635e-06 | 101387.4897 | 101405.3439 | 0.8576 | 0.9572 | 0.982 | 72.5 | 26 | 8.5 | 0.50761 | 0.1208 | 0.035053 | 3.262e-06 | 4.921e-06 | 6.28e-06 | 0.11751 | 0.25034 | 0.34014 | 12 | 15 | 87.2 | 80 | 6
| R = 2:1; Preb = 6 psig | PI801 [psig] | TI101 [C] | FIC703 [m3/s] | PI101 [Pa] | P102 [Pa] | Distilate | Feed | Bottom | Distilate | Feed | Bottom | Distilate | Feed | Bottom | Distilate | Feed | Bottom | Distilate | Feed | Bottom | FIC 204 | FIC 401 | TI 101 | TI 102 | PI 802
| 1 | 1 | 89 | 9.4635e-06 | 101441.0523 | 101521.3962 | 0.8406 | 0.9545 | 0.9702 | 79.5 | 28 | 17 | 0.60262 | 0.132 | 0.074154 | 2.6096e-06 | 8.6118e-06 | 6.6987e-06 | 0.084495 | 0.4344 | 0.35277 | 21 | 16 | 87.1 | 74.4 | 6
| 2 | 1.5 | 89.4 | 9.4635e-06 | 101441.0523 | 101530.3233 | 0.8502 | 0.9619 | 0.9803 | 75.5 | 23 | 10 | 0.54649 | 0.10459 | 0.04164 | 2.6096e-06 | 8.6118e-06 | 6.6987e-06 | 0.090117 | 0.44346 | 0.36113 | 21 | 16 | 87.1 | 72.4 | 6
| 3 | 2 | 90 | 9.4635e-06 | 101449.9794 | 101512.4691 | 0.8609 | 0.9638 | 0.9801 | 71.5 | 22 | 10 | 0.49521 | 0.099337 | 0.04164 | 2.6096e-06 | 6.1513e-06 | 6.6987e-06 | 0.095253 | 0.31799 | 0.36113 | 15 | 16 | 87.9 | 75.4 | 6
| 4 | 2 | 90.1 | 9.4635e-06 | 101449.9794 | 101521.3962 | 0.8498 | 0.9554 | 0.9799 | 76 | 27 | 10 | 0.55323 | 0.12636 | 0.04164 | 2.6096e-06 | 6.5614e-06 | 6.6987e-06 | 0.089442 | 0.33239 | 0.36113 | 16 | 16 | 87.6 | 77.1 | 6
| R = 2:1; Preb = 7.5 psig | PI801 [psig] | TI101 [C] | FIC703 [m3/s] | PI101 [Pa] | P102 [Pa] | Distilate | Feed | Bottom | Distilate | Feed | Bottom | Distilate | Feed | Bottom | Distilate | Feed | Bottom | Distilate | Feed | Bottom | FIC 204 | FIC 401 | TI 101 | TI 102 | PI 802
| 1 | 2 | 90.1 | 8.8326e-06 | 101494.6149 | 101592.813 | 0.8594 | 0.9634 | 0.984 | 72 | 22 | 7.5 | 0.50138 | 0.030732 | 0.0019666 | 3.124e-06 | 6.1513e-06 | 6.28e-06 | 0.11329 | 0.33419 | 0.34812 | 15 | 15 | 88 | 79.1 | 7.5
| 2 | 2 | 90.1 | 8.8326e-06 | 101458.9065 | 101539.2504 | 0.8225 | 0.9521 | 0.9874 | 86.5 | 29 | 5.5 | 0.71474 | 0.13772 | 0.022253 | 3.124e-06 | 6.1513e-06 | 6.6987e-06 | 0.087707 | 0.30893 | 0.36611 | 15 | 16 | 88 | 78.8 | 7.5
| 3 | 2 | 90.2 | 8.8326e-06 | 101449.9794 | 101530.3233 | 0.8634 | 0.9556 | 0.9832 | 70 | 27 | 8 | 0.47711 | 0.12636 | 0.032885 | 3.124e-06 | 6.1513e-06 | 6.6987e-06 | 0.1162 | 0.31161 | 0.36338 | 15 | 16 | 87.2 | 79.6 | 7.5
| 4 | 2 | 90.2 | 8.8326e-06 | 101449.9794 | 101530.3233 | 0.8527 | 0.9648 | 0.9872 | 74.5 | 21 | 4.5 | 0.53325 | 0.09416 | 0.018093 | 3.124e-06 | 6.1513e-06 | 6.6987e-06 | 0.10947 | 0.31922 | 0.36718 | 15 | 16 | 88.9 | 81.4 | 7.5
| R = 2:1; Preb = 9 psig | PI801 [psig] | TI101 [C] | FIC703 [m3/s] | PI101 [Pa] | P102 [Pa] | Distilate | Feed | Bottom | Distilate | Feed | Bottom | Distilate | Feed | Bottom | Distilate | Feed | Bottom | Distilate | Feed | Bottom | FIC 204 | FIC 401 | TI 101 | TI 102 | PI 802
| 1 | 2 | 88.9 | 9.4635e-06 | 101654.41 | 101798.1363 | 0.8567 | 0.9564 | 0.9822 | 72.5 | 19 | 8.5 | 0.50761 | 0.084019 | 0.035053 | 3.3636e-06 | 1.0252e-05 | 6.6987e-06 | 0.12117 | 0.53602 | 0.36282 | 25 | 16 | 86.6 | 74.7 | 9
| 2 | 2 | 89 | 9.4635e-06 | 101557.1046 | 101762.4279 | 0.861 | 0.9617 | 0.9819 | 71 | 23 | 10 | 0.48911 | 0.10459 | 0.04164 | 3.3636e-06 | 1.0252e-05 | 6.6987e-06 | 0.12356 | 0.52792 | 0.36113 | 25 | 16 | 86.1 | 77.8 | 9
| 3 | 2 | 89 | 9.4635e-06 | 101557.1046 | 101762.4279 | 0.852 | 0.9435 | 0.9817 | 74.5 | 34 | 9 | 0.53325 | 0.16767 | 0.037234 | 3.3636e-06 | 1.0252e-05 | 6.6987e-06 | 0.11786 | 0.5031 | 0.36226 | 25 | 16 | 88.3 | 79.3 | 9
| 4 | 2 | 88.9 | 9.4635e-06 | 101566.0317 | 101708.8653 | 0.8612 | 0.9602 | 0.9849 | 71 | 24 | 7 | 0.48911 | 0.10991 | 0.028592 | 3.3636e-06 | 1.0252e-05 | 6.6987e-06 | 0.12356 | 0.52583 | 0.36448 | 25 | 16 | 89.1 | 80.2 | 9
mol%
[12 empty] | R | xD | xF | xB | D | F | B
[12 empty] | 1 | 0.50761 | 0.1208 | 0.035053 | 0.11751 | 0.25034 | 0.34014
[12 empty] | 2 | 0.55323 | 0.12636 | 0.04164 | 0.089442 | 0.33239 | 0.36113
[12 empty] | 2 | 0.53325 | 0.09416 | 0.018093 | 0.10947 | 0.31922 | 0.36718
[12 empty] | 2 | 0.48911 | 0.10991 | 0.028592 | 0.12356 | 0.52583 | 0.36448

## mass balance
Mass flowrates | [10 empty] | Internal mass balance
R inf (Total) | Volumetric flowrate of feed | Feed Density | Feed | Volumetric flowrate | Distillate Density | Distillate | Volumetric flowrate | Bottoms density | Bottoms | "Accumulation" | R inf (Total) | F g/s | L g/s | L' g/s | V g/s | V' g/s | % error
1 | 0 | 0.97 | 0 | 0 | 0.9389 | 0 | 0 | 0.9911 | 0 | 0 | 1 | 0
2 | 0 | 0.9659 | 0 | 0 | 0.8987 | 0 | 0 | 0.9854 | 0 | 0 | 2 | 0
3 | 0 | 0.9604 | 0 | 0 | 0.8442 | 0 | 0 | 0.9836 | 0 | 0 | 3 | 0
4 | 0 | 0.9618 | 0 | 0 | 0.8434 | 0 | 0 | 0.9856 | 0 | 0 | 4 | 0
5 | 0 | 0.9581 | 0 | 0 | 0.8431 | 0 | 0 | 0.9831 | 0 | 0 | 5 | 0
| 0 | 0 |  | 0 | 0 |  | 0 | 0 |  |  |  | 0
R = 1:1; Preb = 6 psig | Volumetric flowrate of feed | Feed Density | Feed | Volumetric flowrate | Distillate Density | Distillate | Volumetric flowrate | Bottoms density | Bottoms | "Accumulation" | R = 1:1; Preb = 6 psig | F g/s | L g/s | L' g/s | V g/s | V' g/s | % error
1 | 6.1513e-06 | 0.9677 | 5.9526 | Distilate | 0.8735 | 2.8494 | 6.28e-06 | 0.9849 | 6.1852 | -3.0819 | 1 | 5.9526
2 | 6.5614e-06 | 0.9557 | 6.2707 | 3.262e-06 | 0.8555 | 2.7906 | 5.4427e-06 | 0.9826 | 5.348 | -1.8679 | 2 | 6.2707
3 | 5.3311e-06 | 0.9557 | 5.0949 | 3.262e-06 | 0.8375 | 2.7319 | 6.6987e-06 | 0.9782 | 6.5526 | -4.1896 | 3 | 5.0949
4 | 5.3311e-06 | 0.9571 | 5.1024 | 3.262e-06 | 0.8527 | 2.7815 | 6.6987e-06 | 0.9797 | 6.5627 | -4.2418 | 4 | 5.1024
5 | 4.921e-06 | 0.9572 | 4.7104 | 3.262e-06 | 0.8576 | 2.7975 | 6.28e-06 | 0.982 | 6.167 | -4.2541 | 5 | 4.7104
|  | 0 |  | 0 | 0 |  | 0 | 0 |  |  |  | 0
R = 2:1; Preb = 6 psig | Volumetric flowrate of feed | Feed Density | Feed | Volumetric flowrate | Distillate Density | Distillate | Volumetric flowrate | Bottoms density | Bottoms | "Accumulation" | R = 2:1; Preb = 6 psig | F g/s | L g/s | L' g/s | V g/s | V' g/s | % error
1 | 8.6118e-06 | 0.9545 | 8.2199 | 2.6096e-06 | 0.8406 | 2.1936 | 6.6987e-06 | 0.9702 | 6.499 | -0.47273 | 1 | 8.2199
2 | 8.6118e-06 | 0.9619 | 8.2837 | 2.6096e-06 | 0.8502 | 2.2187 | 6.6987e-06 | 0.9803 | 6.5667 | -0.50171 | 2 | 8.2837
3 | 6.1513e-06 | 0.9638 | 5.9286 | 2.6096e-06 | 0.8609 | 2.2466 | 6.6987e-06 | 0.9801 | 6.5654 | -2.8834 | 3 | 5.9286
4 | 6.5614e-06 | 0.9554 | 6.2687 | 2.6096e-06 | 0.8498 | 2.2176 | 6.6987e-06 | 0.9799 | 6.564 | -2.5129 | 4 | 6.2687
| 0 | 0 |  | 0 | 0 |  | 0 | 0 |  |  |  | 0
| 0 | 0 |  | 0 | 0 |  | 0 | 0 |  |  |  | 0
R = 2:1; Preb = 7.5 psig | Volumetric flowrate of feed | Feed Density | Feed | Volumetric flowrate | Distillate Density | Distillate | Volumetric flowrate | Bottoms density | Bottoms | "Accumulation" | R = 2:1; Preb = 7.5 psig | F g/s | L g/s | L' g/s | V g/s | V' g/s | % error
1 | 6.1513e-06 | 0.9634 | 5.9261 | 3.124e-06 | 0.8594 | 2.6848 | 6.28e-06 | 0.984 | 6.1795 | -2.9382 | 1 | 5.9261
2 | 6.1513e-06 | 0.9521 | 5.8566 | 3.124e-06 | 0.8225 | 2.5695 | 6.6987e-06 | 0.9874 | 6.6143 | -3.3271 | 2 | 5.8566
3 | 6.1513e-06 | 0.9556 | 5.8782 | 3.124e-06 | 0.8634 | 2.6973 | 6.6987e-06 | 0.9832 | 6.5861 | -3.4053 | 3 | 5.8782
4 | 6.1513e-06 | 0.9648 | 5.9348 | 3.124e-06 | 0.8527 | 2.6639 | 6.6987e-06 | 0.9872 | 6.6129 | -3.342 | 4 | 5.9348
| 0 | 0 |  | 0 | 0 |  | 0 | 0 |  |  |  | 0
| 0 | 0 |  | 0 | 0 |  | 0 | 0 |  |  |  | 0
R = 2:1; Preb = 9 psig | Volumetric flowrate of feed | Feed Density | Feed | Volumetric flowrate | Distillate Density | Distillate | Volumetric flowrate | Bottoms density | Bottoms | "Accumulation" | R = 2:1; Preb = 9 psig | F g/s | L g/s | L' g/s | V g/s | V' g/s | % error
1 | 1.0252e-05 | 0.9564 | 9.8051 | 3.3636e-06 | 0.8567 | 2.8816 | 6.6987e-06 | 0.9822 | 6.5794 | 0.3441 | 1 | 9.8051
2 | 1.0252e-05 | 0.9617 | 9.8595 | 3.3636e-06 | 0.861 | 2.8961 | 6.6987e-06 | 0.9819 | 6.5774 | 0.38598 | 2 | 9.8595
3 | 1.0252e-05 | 0.9435 | 9.6729 | 3.3636e-06 | 0.852 | 2.8658 | 6.6987e-06 | 0.9817 | 6.5761 | 0.23101 | 3 | 9.6729
4 | 1.0252e-05 | 0.9602 | 9.8441 | 3.3636e-06 | 0.8612 | 2.8967 | 6.6987e-06 | 0.9849 | 6.5975 | 0.34984 | 4 | 9.8441